## BOM
Part(s) | Quantity | Description | Distributor | Part. No.
IC1 | 1 | LDO 150mA 30V Ultra-Lo IQ Wd Input LDO Reg | Mouser | TPS70933DBVR
IC2 | 1 | IC MCU 8BIT 32KB FLASH 44TQFP | Mouser | 556-ATXMEGA32A4U-AU
IC3 | 1 | ESD Protection Low Cap | Mouser | 511-USBLC6-2SC6
IC4 | 1 | IC USB USB to Serial UART Enhanced IC SSOP-28 | Mouser | 895-FT232RL
IC5, IC6, IC7, IC8, IC9, IC10, IC12, IC13, IC14 | 9 | SingleBuffer / Driver, Inverting, 3-State, 1.65V to 5.5V, SOT-23-5 | Mouser | 595-SN74LVC1G240DBVT
C12, C13 | 2 | CAP CER 47pF 50V C0G 5% 0402 | Mouser | 77-VJ0402A470JXACBC
CUSB | 1 | CAP CER 4.7nF 100V 10% X7R 0402 | Mouser | 81-GRM155R72A472KA01
C2, C5, C6, C7, C8, C11, C14, C16, C17, C18, C19, C20, C21, C22, C23, C25, C26, C27 | 18 | CAP CER 100nF 25V X5R 0402
C3, C29 | 0 | NA | NA
C9 | 1 | CAP CER 0.33uF 10V 10% X5R 0402 | Mouser | GRM155R61A334KE15D
C15 | 1 | CAP TAN 4.7uF 6.3V 10% 1206 | Mouser | 80-T491A475K006
C4 | 1 | CAP CER 4.7uF 10V 10% X5R 0603 | Mouser | GRM188R61A475KE15D
C1, C10 | 2 | CAP CER 10uF 10V 10% X5R 0603 | Mouser | 81-GRM188R61A106KE9D
R1, R14, R15, R16, R17, R18, R19, R20, R21, R22, R23 | 11 | RES SMD 68Ω OHM 5% 0402 | Mouser | 71-CRCW0402-68-E3
R4, R5, R6, R7, R8, R9, R10, R11, R12, R13 | 10 | RES SMD 100kΩ 1% 0402
R25 | 1 | RES SMD 10kΩ 1% 0402
RUSB | 1 | RES SMD 1MΩ 1/4W 5% 75V 0603 | Mouser | 71-CRCW06031M00JNEAH
L4 | 1 | 40ohms 100MHz 1.5A Monolithic 0805 SMD | Mouser | 875-MI0805K400R-10
STATE, OUT00, OUT01, OUT02, OUT03, OUT04, OUT05, OUT10, OUT11, OUT12, OUT13 | 11 | GREEN LED | Mouser | 78-TLMP1100-GS08
Q2 | 1 |  | Farnell | 1843701
Q6 | 1 |  | Farnell | 1858672
OSC1 | 1 | 32MHz 10ppm | Mouser | 998-1001CI5032.0000T
PDI | 1 | 4POS HDR 30AU | Mouser | 649-68000-104HLF
IN0.0, IN0.1, IN0.2, IN0.3 | 4 | R.A. JACK 50 OHM | Mouser | 571-5227161-1
X1 | 1 | TERMINAL BLOCK, HEADER, 8POS, TH | Farnell | 2517863
| 1 | Pluggable Terminal Block, 8, 125 V, 12 A, 3.5 mm, 28 AWG, 16 AWG | Farnell | 2575220
X2 | 1 | TERMINAL BLOCK, HEADER, 6POS, TH | Farnell | 2517862
| 1 | Pluggable Terminal Block, 6, 125 V, 12 A, 3.5 mm, 28 AWG, 16 AWG | Farnell | 2575219
USB | 1 | UX60-MB-5S8 | Mouser | 798-UX60-MB-5S8
USB Cable | 1 | USB A - MINI-B 0.8M - MINI-B 0.8M BLACK | Mouser | 538-88732-8502
CLKIN | 1 | SMT 3.5 STEREO REEL | Mouser | 502-35RASMT2BHNTRX
NUT_M3_HEX_NYLON | 8 | Nut, Hex, M3, Nylon 6.6 | Farnell | 2472687
SCREW_M3_10MM_NYLON_PHILLIPS | 4 | Machine Screw, M3, 10 mm, Nylon (Polyamide), Pan Head Slotted | Farnell | 1514410
Components | 101
Licensed under the TAPR Open Hardware License (www.tapr.org/OHL)
Copyright 2017 Artur Silva and Filipe Carvalho