## BOM
Board | Part(s) | Quantity | Description | Distributor | Part. No.
| IC1 | 1 | LDO 150mA 30V Ultra-Lo IQ Wd Input LDO Reg | Mouser | TPS70933DBVR
| IC2 | 1 | IC MCU 8BIT 32KB FLASH 44TQFP | Mouser | 556-ATXMEGA32A4U-AU
| IC3 | 1 | ESD Protection Low Cap | Mouser | 511-USBLC6-2SC6
| IC4 | 1 | IC USB USB to Serial UART Enhanced IC SSOP-28 | Mouser | 895-FT232RL
| IC5, IC6, IC7, IC8, IC9, IC10, IC12, IC13, IC14 | 9 | SingleBuffer / Driver, Inverting, 3-State, 1.65V to 5.5V, SOT-23-5 | Mouser | 595-SN74LVC1G240DBVT
| IC11 | 1 | Buffers e line drivers 1.65-5.5V Single Non-Inverting TTL | Mouser | 863-M74VHC1GT50DTT1G
| C12, C13 | 2 | CAP CER 47pF 50V C0G 5% 0402 | Mouser | 77-VJ0402A470JXACBC
| CUSB | 1 | CAP CER 4.7nF 100V 10% X7R 0402 | Mouser | 81-GRM155R72A472KA01
| C2, C5, C6, C7, C8, C11, C14, C16, C17, C18, C19, C20, C21, C22, C23, C24, C25, C26, C27 | 19 | CAP CER 100nF 10V X5R 0402 | REEL | REEL
| C9 | 1 | CAP CER 0.33uF 10V 10% X5R 0402 | Mouser | GRM155R61A334KE15D
| C15 | 1 | CAP TAN 4.7uF 6.3V 10% 1206 | Mouser | 80-T491A475K006
| C4 | 1 | CAP CER 4.7uF 10V 10% X5R 0603 | Mouser | GRM188R61A475KE15D
| C1, C10 | 2 | CAP CER 10uF 10V 10% X5R 0603 | Mouser | 81-GRM188R61A106KE9D
| R24 | 1 | RES SMD 0Ω OHM 5% 0402 | Mouser | 71-CRCW0402-0-E3
| R1, R14, R15, R16, R17, R18, R19, R20, R21, R22, R23 | 11 | RES SMD 68Ω OHM 5% 0402 | Mouser | 71-CRCW0402-68-E3
| R3 | 1 | RES SMD 680Ω 0.5% 0402 | Mouser | 754-RR0510P-681D
| R2 | 1 | RES SMD 2050Ω 1% 0402 | Mouser | 71-CRCW0402-2.05K-E3
| R4, R5, R6, R7, R8, R9, R11, R12, R13 | 9 | RES SMD 100kΩ 1% 0402 | REEL | REEL
| RUSB | 1 | RES SMD 1MΩ 1/4W 5% 75V 0603 | Mouser | 71-CRCW06031M00JNEAH
| L4 | 1 | 40ohms 100MHz 1.5A Monolithic 0805 SMD | Mouser | 875-MI0805K400R-10
| RX, STATE, OUT00, OUT01, OUT02, OUT03, OUT04, OUT05, OUT10, OUT11, OUT12, OUT13 | 12 | GREEN LED | Mouser | 78-TLMP1100-GS08
| TX | 1 | RED LED | Mouser | 720-LSQ976-NR-1
| OSC1 | 1 | 32MHz 10ppm | Mouser | 998-1001CI5032.0000T
| PDI | 1 | 4POS HDR 30AU | Mouser | 649-68000-104HLF
| A0, A1 | 2 | 3POS Gold Male | Mouser | 649-68001-203HLF
|  | 1 | SHUNT JUMPER, 2POS | Farnell | 2396301
| CTRL0.0, CTRL0.1, CTRL0.2, CTRL0.3, CTRL0.4, CTRL0.5 | 6 | R.A. JACK 50 OHM | Mouser | 571-5227161-1
| X1 | 1 | TERMINAL BLOCK, HEADER, 8POS, TH | Farnell | 2517863
|  | 1 | Pluggable Terminal Block, 8, 125 V, 12 A, 3.5 mm, 28 AWG, 16 AWG | Farnell | 2575220
| USB | 1 | UX60-MB-5S8 | Mouser | 798-UX60-MB-5S8
| USB Cable | 1 | USB A - MINI-B 0.8M - MINI-B 0.8M BLACK | Mouser | 538-88732-8502
| CLKIN | 1 | SMT 3.5 STEREO REEL | Mouser | 502-35RASMT2BHNTRX
| Standoff Top | 9 | Standoff, Nylon 6.6 (Polyamide 6.6), Hex Female, M3, 8 mm | Farnell | 1733419
| Standoff Bottom | 9 | Standoff, Nylon 6.6 (Polyamide 6.6), Hex Male-Female, M3, 8 mm | Farnell | 1733427
| Screws | 18 | Screw, M3, 6 mm, Nylon (Polyamide), Pan Head Slotted | Farnell | 1514409
|  | 1 | Acrylics
| Components | 132